## Privates
|  |  | XPENG G6/G9 | BYD SealU | GEELY EX5 | Hongqi ESH7 | Chevrolet Montana
Parametr ID (Dec) | Parametr ID (Hex) | Parameter Name
1 | 1 | Engine Speed (RPM) |  |  |  |  | X
2 | 2 | Wheel Based Vehicle Speed (kph) | X | X | X | X | X
5 | 5 | Total Vehicle Distance (km) | X | X | X | X | X
6 | 6 | FL Door |  |  |  |  | X
7 | 7 | FR Door |  |  |  |  | X
9 | 9 | Check Engine
13 | D | FL Seat belt
14 | E | Airbag
51 | 33 | RR Door
52 | 34 | RL Door
75 | 4B | FR Seat Belt
153 | 99 | Accelerator pedal possition |  |  |  | X | X
184 | B8 | Fuel Consumption Accumulator
189 | BD | Parking Brake Switch |  |  |  |  | X
539 | 21B | Engine Coolant Temperature C
785 | 311 | Fuel Level (%)
1781 | 6F5 | SOC (%) | X | X | X | X
1849 | 739 | Recharging Port Status | X |  |  | X
1850 | 73A | Boot Status
1961 | 7A9 | Remaining distance (km) | X | X | X | X
2138 | 85A | Calculated Total Vehicle Distance (meters)
2139 | 85B | Calculated Engine Total Time (seconds)
2140 | 85C | Calculated Engine Total Fuel Used (0.01 liters)
2165 | 875 | Charging Cable Status | X | X | X | X
2166 | 876 | Battery pack charging status
2182 | 886 | Charger output voltage (V) | X
2189 | 88D | Charger State |  | X |  | X
2229 | 8B5 | Charging remaining time (minutes) | X |  | X
2326 | 916 | Battery Remaining Distance (km) |  | X
2331 | 91B | TPMS Low Lamp |  | X
2588 | A1C | Charging power (kw*10) | X | X | X
2589 | A1D | Charging remaining time (hours)
2592 | A20 | Charger output current (A*10) | X |  | X
2593 | A21 | SOH (%)
2594 | A22 | Since Charged Distance (km) | X